## Sheet
Company | Product Type | Key Specs (1064nm) | Irradiance W/cm2 | Wavelength Range | OD | Height | Material | Suitable for 300W 1064nm Cleaning? | Canadian Availability | Website
Laser Safety Industries | Hardwall Barrier (Portable Collapsing) | 2500 W/cm2 @ 1060-1080nm, 100s | 2500+ | 280-11000nm | N/A (barrier) | 6ft 7in | Rigid hardwall panels | YES - primary rigid barrier | Yes - ships to Canada (CAD pricing) | lasersafetyindustries.com
Laser Safety Industries | Laser Safety Curtain | 575-625 W/cm2 @ 1064nm, 1.875mm beam, 100s | 575-625 | Broad | N/A (curtain) | Custom | Flexible curtain | YES - adequate secondary curtain | Yes - ships to Canada (CAD pricing) | lasersafetyindustries.com
Laser Safety Industries | Laser Safety Eyewear (1064nm) | OD7+ @ 1064nm, OD6+ @ 755/810nm | N/A | 755-1064nm | OD7+ @ 1064nm | N/A | Polycarbonate | YES - eyewear | Yes - ships to Canada (CAD pricing) | lasersafetyindustries.com
Kentek | FLEX-GUARD Fabric Curtain | 38-425 W/cm2 @ 1064nm, 100s | 38-425 | 190-11000nm | N/A (curtain) | Up to 10ft | Fabric (multi-layer) | PARTIAL - 425 W/cm2 max, below HENAI benchmark | Yes - ships internationally | kenteklaserstore.com
Kentek | TRAP-IT Beam Dump | 1000W avg power, 150 W/cm2 max power density | 150 | 190-10600nm | N/A (beam dump) | N/A | Liquid-cooled metal | YES - rigid beam stop | Yes - ships internationally | kenteklaserstore.com
Kentek | Laser Welding Booth/Enclosure | EVER-GUARD panels, ANSI Z136 compliant | Varies | Broad | N/A (enclosure) | 7-8ft | Aluminum + panels | YES - full enclosure | Yes - ships internationally | kenteklaserstore.com
AKON (curtain-and-divider) | Laser Barrier Curtain (Single/Double/Triple) | 425/575/2150 W/cm2 @ 1064nm, 1mm beam, 100s | 425-2150 | Broad | N/A (curtain) | 58x96in standard | Reinforced vinyl | YES - triple layer 2150 W/cm2 exceeds benchmark | Yes - ships to Canada | curtain-and-divider.com
AKON (curtain-and-divider) | Rigid Panel | 10,000 W/cm2 @ 1064nm, 1mm beam, 100s | 10000 | Broad | N/A (rigid panel) | Custom | Rigid panel | YES - primary rigid barrier | Yes - ships to Canada | curtain-and-divider.com
Laser Safety (lasersafety.com) | Laser Safety Curtain | 425-2150 W/cm2 @ 1064nm, 1mm beam, 100s | 425-2150 | Broad | N/A (curtain) | 58x96in standard | Flexible flame-resistant | YES - triple layer 2150 W/cm2 exceeds benchmark | Yes - ships to Canada | lasersafety.com
Laser Safety (lasersafety.com) | Rigid Panel / Enclosure | High irradiance rigid panels | Varies | Broad | N/A | Custom | Rigid | YES - primary rigid barrier | Yes - ships to Canada | lasersafety.com
PhotonWeld/PhotonSafe | Laser Welding Curtain | 543 W/cm2 @ 1070nm, 5mm beam, 100s | 543 | Broad | N/A (curtain) | 2.0-2.7m | Flexible curtain | YES - matches HENAI benchmark | Yes - ships internationally | photonweld.com
PhotonWeld/PhotonSafe | Freestanding Barrier / Enclosure | High-power rated, EN 60825 | Varies | Broad | N/A | Custom | Metal + panels | YES - primary barrier | Yes - ships internationally | photonweld.com
Thorlabs | Beam Trap / Beam Block | Up to 500W, 40 J/cm2 (10Hz) | Varies | 200nm-12um | N/A (beam trap) | N/A | Metal | YES - rigid beam stop (lab-grade) | Yes - ships to Canada | thorlabs.com
Thorlabs | Laser Safety Glasses | OD7+ @ 1064nm (LB7 rating) | N/A | 190-1064nm+ | OD7+ @ 1064nm | N/A | Glass/polycarbonate | YES - eyewear | Yes - ships to Canada | thorlabs.com
Crossfire Welders | Laser Safety Curtain (Canada) | PEL > 300 W/cm2, 315-10600nm | >300 | 315-10600nm | N/A (curtain) | 5x8ft | Machine-woven fiberglass | PARTIAL - 300 W/cm2 below HENAI benchmark | YES - Canadian supplier, ships within Canada | crossfirewelders.com
Lasermet | Laser Safety Curtain | High-power rated, EN 60825 | Varies | Broad | N/A (curtain) | Custom | Flexible curtain | YES - high-power rated | Yes - ships internationally | lasermet.com
Lasermet | Laser Safety Enclosure / Beam Dump | Interlocked enclosures, beam dumps | Varies | Broad | N/A | Custom | Metal + panels | YES - full enclosure | Yes - ships internationally | lasermet.com
Laser Photonics | Enclosed Laser Cleaning System (Class 1) | Fully contained, safe viewing windows | N/A (Class 1) | 1064nm | N/A (Class 1) | 36 sq in work area | Enclosure | YES - turnkey Class 1 solution | Yes - US-based, ships to Canada | laserphotonics.com
Steel Guard Safety | B-35 Laser Curtain | 300 W/cm2 max, 180-10600nm | 300 | 180-10600nm | N/A (curtain) | Custom | B-35 (52% polyester/48% cotton) | NO - inadequate as primary (below HENAI benchmark) | Yes - ships to Canada | steelguardsafety.com
machineenclosure.com | Class 4 Laser Enclosure | ANSI Z136 compliant, interlocked | Varies | Broad | N/A (enclosure) | Custom | Steel/aluminum/polycarbonate | YES - full enclosure | Yes - ships to Canada | machineenclosure.com
Li10 Laser | Laser Safe Enclosure/Booth | LASERVISION brand, Class 3B/4 rated | Varies | Broad | N/A (enclosure) | Custom | Enclosure panels | YES - full enclosure | Yes - ships to Canada | li10laser.com